## Guide for New Loop Facilities
OOC SEMS Forum Loop and Unmanned Facility Checklist
Job Planning Guide for New Loop Operated Facilities
Facilities Affected:
Planned Start Date:
Preparation Before Job plan meeting
|  |  | Yes | No | Comment
1 | Has the required MOC process been initiated or approved according to the company requirements?
2 | Has a review of duty positions needed to perform all tasks been completed?
3 | Contract Operated Loop - Has a review of all contract companies to be assigned duties on the job been completed? (to include assessments on past job performance, MSA, Bridging document, and SEMS compliance)
4 | Contract Operated Loop - Has a review of the contractors safe work practices been done and updated if necessary?
5 | Has a review of already scheduled projects been done before change?
6 | Has a review of safety equipment been done before change?
7 | Has a review of communication processes and equipment been done before change?
8 | Has a review of the crane condition been done before change?
9 | Has an initial plan for transfer of duties been completed? The plan should include but is not limited to the following:
i. | Responsibilities of the loop operators (Include UWA & PIC definitions)
ii. | Plan for initial transfer of duties to loop operators
iii. | Plan for management oversite of the loop operation
iv. | Performance expectations. (Include workload analysis)
v. | Inspection and documentation requirements outside of the normal government required standards
Job Plan Review
Has the Job plan been distributed to all personnel responsible for duties prior to the Job meeting:
|  |  | Yes | No | Comment
1 | Operations (Include Production, Construction, Well work)
2 | HSE & Compliance
3 | Other applicable personnel
Job Meeting
1 | Discuss job plan and record all comments and changes as discussed
2 | Record the name, job title of all personnel present
3 | Make changes to Job Plan as per the meeting decisions
All responses agreed to and reviewed by:
Name |  | Title |  |  |  | Date

## Facility Monitoring Procedure
OOC SEMS Forum Loop and Unmanned Facility Checklist
Facility Monitoring Procedure
Facility Name |  |  |  | Manned / Unmanned
Crew change Date |  |  |  | Arrival Inspection Date / Time
Name of Operator |  |  |  | Departing Inspection Date / Time
Name of Operator
Bypass and Flag Inspection of In Service Equipment |  |  | Yes / No / Na | Yes / No | If No, what Action was Taken | Details
|  |  | Arrival Insp | Departing Insp
1 | Are all safety device bypasses associated with operating equipment selected to the in service position on the master panel?
2 | Are all shut down function bypasses associated with operating equipment selected to the in service position on the master panel?
3 | Are all safety device bypasses associated with operating equipment selected to the in service position on all slave panel(s)?
4 | Are all shut down function bypasses associated with operating equipment selected to the in service position on all slave panel(s)?
5 | Are all valves on bypass lines around shut down valves associated with operating equipment closed?
6 | Are all safety device bypasses associated with operating equipment selected to the in service position on the PLC or SCADA interface?
7 | Are all shut down function bypasses associated with operating equipment selected to the in service position on the PLC or SCADA interface?
8 | Are all SCSSV(s) well head connection isolation valves open?
9 | Are all SCSSV(s) being used as plug(s) disconnected from the control line with the well head connection isolation valve closed?
10 | Are all gas, thermal, smoke detection panel(s) in-service with no bypassed alarms?
11 | Are all trouble indicators clear on the gas, thermal, smoke detection panel(s)?
12 | Are all fire fighting components (Extinguishers, Fire water pumps, AFFF units) in working condition according to the manufactures specification?
13 | Are all navigational aids including fog horns in working condition according to manufactures specifications?
14 | Are all walkways clear of debris? Are there any open holes, missing grating, handrails etc.?
15 | Are all lifesaving components (lifejackets, life rings, etc.) present and operational according to the approved applications?
16 | Are all casings pressures being checked in accordance with company or government standards?
Leak Inspection |  |  | Leaks yes / No / Na | Leaks yes/No | If Yes, what Action was Taken | Details
|  |  | Arrival Insp | Departing Insp
1 | Is there liquid leaks on any facility piping and or connections?
2 | Is there liquid leaks on any facility engines?
3 | Is there any liquid leaks on any valves?
4 | Is there any liquid leaks on any facility pumps and or compressors?
5 | Is there any liquid leaks on any vessel connections or hatches?
6 | Is there any gas leaks on any facility piping and or connections?
7 | Is there any gas leaks on any facility engines?
8 | Is there any gas leaks on any valves?
9 | Is there any gas leaks on any facility pumps and or compressors?
10 | Is there any gas leaks on any vessel connections or hatches?
11 | Is there any skids or deck areas that have accumulated liquids?
Final Discharge Inspection |  |  | Operational Yes / No / Na |  | If No, action Taken | Details
1 | Does the sump oil pump(s) operate automatically?
2 | Does the sump pump(s) remove liquids from vessel effectively?
3 | Is the sump tank(s) overboard discharge line(s) in good condition?
4 | Does the sump tank(s) discharge show any visual signs of present or past possible pollution incidents?
5 | Does the vent scrubber(s) oil pump(s) or valve(s) operate automatically?
6 | Does the vent scrubber(s) pump(s) or valve(s) remove liquids from vessel effectively?
7 | Are the vent scrubber(s) vent boom(s) and piping in good condition?
8 | Does the vent boom(s) show any visual signs of present or past possible pollution incidents?
9 | Does the produced water handling equip oil bucket pump(s) or valve(s) operate automatically?
10 | Does the produced water handling equip oil bucket pump(s) or valves remove liquids from vessel effectively?
11 | Is the produced water handling equip overboard discharge line(s) in good condition?
12 | Does the produced water handling equip discharge show any visual signs of present or past possible pollution incidents?
Safety Device Inspection (In service facilities) |  |  | Tested Ok Yes / No / Na |  | If No, action Taken | Details
1 | LSH Vent Scrubber(s)
2 | LSH Sump Tank(s)
3 | LSH produced water handling equipment(s)
4 | LSL produced water handling equipment(s) oil discharge
5 | LSL produced water handling equipment(s) water discharge
6 | LSH Bad Oil Tank
7 | LSL Bad Oil Tank
8 | LSH Good Oil Tank
9 | LSL Good Oil Tank
10 | Check for liquids in instrumentation system
11 | Check for liquids at the lowest point in the ESD system
Elective Safety Device Inspections (In-Service Facilities)
Safety device Type |  | Safety Device ID | Tested Ok Yes / No / Na |  | If No, action Taken | Other Comments
1 | Test 1 FSV
2 | Test 1 PSH
3 | Test 1 PSL
4 | Test 1 LSH
5 | Test 1 LSL